## openFrame components
Hardware components for motorised openFrame fluorescence microscope (for latest version see https://www.imperial.ac.uk/photonics/research/biophotonics/instruments--software/fluorescence-microscopy/openframe/)
Item | Multiple openFrame components? | Cairn part # | Cairn part qty | Equivalent openFrame part #s | Indicative price (£) | Quantity | CAD available (permissive licence) | Purpose/notes | Additional parts needed for functional layer
openFrame base plate | No | P1500/BAS/000 | 1 | OF-LL-BP | 389 | 1 | Y | Allows for attachment of microscope frame to optical bench | 4x M4x12 countersunk screws for 2x OF-CL-LC (e.g. Accu, SPK-M4-12-A2)
2x springs for 2x OF-CL-LC (e.g. (Lee Spring, LCM035A 08 S)
2x 4mm x 6mm dowel pins (e.g. Accu, HDP-4-6-A1)
openFrame 80mm layer base (configured for 2-position slider) | Yes | P1500/080/000 | 1 | OF-LL-80 | 2687 | 1 | Y | Allows for coupling out of fluorescence light. Cairn version comes with 2x 4mm x 6mm dowel pins (Accu, HDP-4-6-A1) | 4x M4x12 countersunk screws for 2x OF-CL-LC (e.g. Accu, SPK-M4-12-A2)
|  | P1500/CMT/080 | 2 | OF-CL-LC |  | 2 | Y | Each OF-CL-LC comes with 1x spring (Lee Spring, LCM035A 08 S and 2x M4x12 screws (Accu, SPK-M4-12-A2) in the Cairn part | 2x springs for 2x OF-CL-LC (e.g. (Lee Spring, LCM035A 08 S)
|  | P1500/DCS/000 | 1 | OF-CL-SM2 |  | 2 | Y |  | 2x 4mm x 6mm dowel pins (e.g. Accu, HDP-4-6-A1)
|  |  |  | OF-AD-SBSM2-CM |  | 2 | Y |  | 2x 4mm x 6mm dowel pins (e.g. Accu, HDP-4-6-A1)
|  |  |  | OF‐AC‐2P‐OD |  | 2 | Y
|  |  |  | OF-IN-2P-OD |  | 1 | Y
|  |  |  | OF‐AD‐HA‐IN‐2P‐OD |  | 4 | Y
|  |  |  | OF‐HA‐2P‐OD |  | 2 | Y
|  | P1500/MIR/000 | 2 |  |  | 2 | N | (This is a mirror)
openFrame 80mm layer base (configured for single position mirror) | Yes | P1500/080/000 | 1 | OF-LL-80 | 1119 | 1 | Y | Allows for coupling out of fluorescence light. Cairn version comes with 2x 4mm x 6mm dowel pins (Accu, HDP-4-6-A1) | Mirror prism (e.g. Edmund 89-632)
|  | P1500/CMT/080 | 1 | OF-CL-LC |  | 2 | Y | Each OF-CL-LC comes with 1x spring (Lee Spring, LCM035A 08 S and 2x M4x12 screws (Accu, SPK-M4-12-A2) in the Cairn part | 4x M4x12 countersunk screws for 2x OF-CL-LC (e.g. Accu, SPK-M4-12-A2)
|  | P1500/BLK/SM2 | 1 | OF-PP-SM2 |  | 1 | Y |  | 2x springs for 2x OF-CL-LC (e.g. (Lee Spring, LCM035A 08 S)
|  | P1500/INS/000 | 1 | OF-CL-SM2 |  | 1 | Y |  | 2x 4mm x 6mm dowel pins (e.g. Accu, HDP-4-6-A1)
|  | P1500/SPT/000 | 1 | OF-AD-SBSM2-CM |  | 1 | Y
|  |  |  | OF-IN-65-MCH |  | 1 | Y
|  |  |  | OF‐AD‐MCH‐M45 |  | 1 | Y
|  |  |  | OF-AC-00 |  | 1 | Y
openFrame tube lens layer | No | P1500/030/000 | 1 | OF-LL-TL | 263 | 1 | Y | Allows tube lens to be attached to layer above whilst not protruding too much into the layer below. Cairn version comes with 2x 4mm x 6mm dowel pins (Accu, HDP-4-6-A1) | Tube lens
|  |  |  | OF-AD-SM2-TL-NIKON | 195 | 0/1 | Y | Allows fitting of Nikon tube lens | 4x M4x12 countersunk screws for 2x OF-CL-LC (e.g. Accu, SPK-M4-12-A2)
|  |  |  | OF-AD-SM2-TL-OLYMPUS | 475 | 0/1 | Y | Allows fitting of Olympus tube lens | 2x springs for 2x OF-CL-LC (e.g. (Lee Spring, LCM035A 08 S)
|  |  |  | OF-CL-LC |  | 2 | Y | Each OF-CL-LC comes with 1x spring (Lee Spring, LCM035A 08 S and 2x M4x12 screws (Accu, SPK-M4-12-A2) in the Cairn part | 2x 4mm x 6mm dowel pins (e.g. Accu, HDP-4-6-A1)
openFrame 65mm layer with 2 ports (configured for use as excitation layer) | Yes | P1500/065/000 | 1 | OF-LL-65 | 727 | 1 | Y | Allows coupling in of illumination light. Cairn version comes with 2x 4mm x 6mm dowel pins (Accu, HDP-4-6-A1) | Cube, dichroic, filters
|  | Part of P1500/065/000 | N/A | OF-CL-LC |  | 2 | Y | Each OF-CL-LC comes with 1x spring (Lee Spring, LCM035A 08 S and 2x M4x12 screws (Accu, SPK-M4-12-A2) in the Cairn part | 4x M4x12 countersunk screws for 2x OF-CL-LC (e.g. Accu, SPK-M4-12-A2)
|  | P1500/INS/000 | 1 | OF-IN-65-MCH |  | 1 | Y |  | 2x springs for 2x OF-CL-LC (e.g. (Lee Spring, LCM035A 08 S)
|  | P1500/BLK/035 | 1 | OF-PP-SM30 |  | 1 | Y |  | 2x 4mm x 6mm dowel pins (e.g. Accu, HDP-4-6-A1)
|  | P1500/EPI/030 | 1 | OF-CL-SM30 |  | 1 | Y
|  | P1500/BLK/035 | 1 | OF-AC-00 |  | 1 | Y
openFrame focus layer | Yes | P1500/00Z/000 | 1 | OF-LL-FL-MOT | 1011 | 1 | Y | Allows focussing via objective translation and coupling in of autofocus light | PI Q.545 and driver
|  | P1500/BLK/035 | 1 | OF-PP-SM30 |  | 1 | Y | Port plug | Objective
|  | P1500/PZO/MNT | 1 | OF-AD-FL-PZ-PI-Q545 |  | 1 | Y | openFrame, Adapter, From Focussing layer To Piezo Z-stage for PI Q545 | 4x M4x12 countersunk screws for 2x OF-CL-LC (e.g. Accu, SPK-M4-12-A2)
|  | Part of P1500/00Z/000 | N/A | OF-AD-PZ-PI-Q545-OBH |  | 1 | Y |  | 2x springs for 2x OF-CL-LC (e.g. (Lee Spring, LCM035A 08 S)
|  | Part of P1500/00Z/000 | N/A | OF-AD-OBH-M25-60 |  | 1 | Y |  | 2x 4mm x 6mm dowel pins (e.g. Accu, HDP-4-6-A1)
|  | Part of P1500/00Z/000 | N/A | OF-AD-M25-RMS-45 |  | 0/1 | Y | only needed for RMS objectives
openFrame stage plate adpater layer | No | P1500/STG/000 | 1 | OF-LL-SP | 325 | 1 | Y | Allows easy attachment of microscope stage to openFrame | 2x 4mm x 6mm dowel pins (e.g. Accu, HDP-4-6-A1)
|  | Part of P1500/STG/000 | N/A | e.g. OF-AD-SP-ZAB-PZ-PI-Q545 |  |  |  |  | Adapter to stage
openFrame transilluminator | Yes | P1136/001/000 | 1 | OF-AD-SP-TI-PILLAR | 473 | 1 | Y | Allows for attachment of transilluminator | LED
|  | Part of P1136/001/000 | N/A | OF-TI-PILLAR |  | 1 | Y | Transillumination pillar
|  | Part of P1136/001/000 | N/A | OF-AD-TI-PILLAR-TI-ARM |  | 1 | Y
|  | Part of P1136/001/000 | N/A | OF-TI-ARM |  | 1 | Y
|  | Part of P1136/001/000 | N/A | OF-AD-TI-ARM-SM2 |  | 1 | Y
Interlocked safety cover for slide holder | No | Standard printed | S1500/ISL/001 |  | 309.25 | 0/1 | N | Reccommended for safety reasons
|  | High quality printed | S1500/ISL/002 |  | 428 | 0/1 | N
|  | CNC machined | S1500/ISL/003 |  | 739.6 | 0/1 | N
Interlocked safety cover for multiwell plates | No | Standard printed | S1500/IMW/001 |  | 309.25 | 0/1 | N | Reccommended for safety reasons
|  | High quality printed | S1500/IMW/002 |  | 428 | 0/1 | N
|  | CNC machined | S1500/IMW/003 |  | 739.6 | 0/1 | N
Dichroic cube | No | N/A | Can use CM1-DCH/M |  | 141.5 | 1 | N | Alternative cubes can also be used | Filters and dichroic
Cairn Prices updated 25/07/2023

## openFrame nomenclature
Nomenclature |  | Component type | [8 empty] | Code | Item | Notes
OpenFrame |  | Layer | - | Size/function | - |  | - |  | -
OF | - | LL | - | 65 | - |  | - |  | - |  | OF-LL-65 | openFrame, Layer, 65mm
OF | - | LL | - | 80 | - |  | - |  | - |  | OF-LL-80 | openFrame, Layer, 80mm
OF | - | LL | - | TL | - |  | - |  | - |  | OF-LL-TL | openFrame, Layer, tube lens spacer
OF | - | LL | - | BP | - |  | - |  | - |  | OF-LL-BP | openFrame, Layer, base plate
OF | - | LL | - | SP | - |  | - |  | - |  | OF-LL-SP | openFrame, Layer, stage plate | Separate pieces needed to adapt to each stage (see adapters)
OF | - | LL | - | FL | - | MOT | - |  | - |  | OF-LL-FL-MOT | openFrame, Layer, Focusing Layer, motorised z options
|  | Layer Insert | - | Size/function | - | Insert | - | Type | -
OF | - | IN | - | MCH | - |  | - |  | - |  | OF-IN-MCH | openFrame, Layer insert, For holding mirror/cube via adapter | Mirror/cube holder insert
OF | - | IN | - | 2P | - | OD | - |  | - |  | OF-IN-2P-OD | openFrame, Layer insert, For 2-position slider, Positions go Opposite Direction ports | Port switching insert
|  | Port Plug | - | Size/function | - |  | - |  | -
OF | - | PP | - | SM30 | - |  | - |  | - |  | OF-PP-SM30 | openFrame, Port plug, For SM30 tube OD | SM30 has 35mm OD
OF | - | PP | - | SM2 | - |  | - |  | - |  | OF-PP-SM2 | openFrame, Port plug, For SM2 tube OD | SM2 has 55.9mm OD
|  | Aperture Cover plate | - | Size/function | - |  | - |  | -
OF | - | AC | - | 00 | - |  | - |  | - |  | OF-AC-00 | openFrame, Aperture cover plate, Type 00 | Works for OF-LL-65, OF-LL-FL-XXXX
OF | - | AC | - | 2P-OD | - |  | - |  | - |  | OF-AC-2P-OD | openFrame, Aperture cover plate, For OF-IN-2P-OD
|  | Clamp | - | Size/function | - |  | - |  | -
OF | - | CL | - | LC |  |  | - |  | - |  | OF-CL-LC | openFrame, clamp, For attaching layers | 2 clamps per layer
OF | - | CL | - | SM30 | - |  | - |  | - |  | OF-CL-SM30 | openFrame, C-clamp, For SM30 OD | SM30 has 35mm OD
OF | - | CL | - | SM2 | - |  | - |  | - |  | OF-CL-SM2 | openFrame, C-clamp, For SM2 OD | SM30 has 35mm OD
|  | Handle | - | For | - |  | - |  | -
OF | - | HA | - | 2P-OD | - |  | - |  | - |  | OF-HA-2P-OD | openFrame, Handle, For OF-IN-2P-OD
OF | - | HA | - | AC-00 | - |  | - |  | - |  | OF-HA-AC-00 | openFrame, Handle, For OF-AC-00
|  | Transilluminator | - | Size/function | - |  | - |  | -
OF | - | TI | - | PILLAR | - |  | - |  | - |  | OF-TI-PILLAR | openFrame, Transilluminator, Basic pillar with stage mounting attachment
OF | - | TI | - | ARM | - |  | - |  | - |  | OF-TI-ARM | openFrame, Transilluminator, Basic arm
|  | Adapter | - | From | - | To | - | Type | - | Subvariant
OF | - | AD | - | SBSM30 | - | CM | - |  | - |  | OF-AD-SBSM30-CM | openFrame, Adapter, From SM30 smoothbore, To C-mount | Uses SM30 tube OD
OF | - | AD | - | SBSM2 | - | CM | - |  | - |  | OF-AD-SBSM2-CM | openFrame, Adapter, From SM2 smoothbore, To C-mount | Uses SM2 tube OD
OF | - | AD | - | SP | - | TI-PILLAR | - |  | - |  | OF-AD-SP-TI-PILLAR | openFrame, Adapter, From stage plate, To transillumination pillar
OF | - | AD | - | TI-PILLAR | - | Ti-ARM | - |  | - |  | OF-AD-TI-PILLAR-TI-ARM | openFrame, Adapter, From transillumination pillar, To transillumination arm
OF | - | AD | - | TI-ARM | - | LED | - | CAIRN | - |  | OF-AD-TI-ARM-LED-CAIRN | openFrame, Adapter, From transillumination arm, To LED holder for Cairn LEDs
OF | - | AD | - | MCH | - | M45 | - |  | - |  | OF-AD-MCH-M45 | openFrame, Adapter, From OF-IN-65-MCH, To hold a 45 degree mirror (e.g. Edmund 89-632)
OF | - | AD | - | FL | - | PZ-PI | - | Q545 | - |  | OF-AD-FL-PZ-PI-Q545 | openFrame, Adapter, From Focussing layer To Piezo Z-stage for PI Q545
OF | - | AD | - | SP | - | ZAB | - | PZ-PI | - | Q545 | OF-AD-SP-ZAB-PZ-PI-Q545 | openFrame, Adapter, From stage plate, To Zaber stage, Assuming motorised PI piezoelectric Z-stage, with PI Q.545 stage
OF | - | AD | - | PZ-PI | - | Q545 | - | OBH | - |  | OF-AD-PZ-PI-Q545-OBH | openFrame, Adapter, From PI Q.545 piezo, To objective holder
OF | - | AD | - | OBH | - | M25 | - | 60 | - |  | OF-AD-OBH-M25-60 | openFrame, Adapter, From Objective holder, To M25x0.75 thread, For 60mm parfocal distance objectives
OF | - | AD | - | M25 | - | RMS | - | 45 | - |  | OF-AD-M25-RMS-45 | openFrame, Adapter, From M25x0.75 thread for 60mm parfocal distance objectives, To RMS thread, For 45mm parfocal distance objectives
OF | - | AD | - | SM2 | - | TL | - | NIKON | - |  | OF-AD-SM2-TL-NIKON | openFrame, Adapter, From SM2, To Nikon Tube lens thread
OF | - | AD | - | SM2 | - | TL | - | OLYMPUS | - |  | OF-AD-SM2-TL-OLYMPUS | openFrame, Adapter, From SM2, To Olympus Tube lens thread
OF | - | AD | - | LL | - | SM1 | - |  | - |  | OF-AD-LL-SM1 | openFrame, Adapter, From Layer, To SM1
OF | - | AD | - | HA | - | IN-2P-OD | - |  | - |  | OF-AD-HA-IN-2P-OD | openFrame, Adapter, From handle, To OF-IN-2P-OD

## OF-LL-65 openExcite
openExcite, including manual control of excitation beam (e.g. for HILO, TIRF)
Baseline components
Common components for options (A) and (B)
Item | Part # | Manufacturer | Quantity | Price (£) | Purpose/notes
30mm diameter Tube lens [150mm] from Edmund | #32-502 | Thorlabs | 1 | 104.55 | Focuses illumination light down to objective back aperture (Focal length may need to be extended if there is more than ~100mm of optical path from this lens to the objective flange)
Fibre collimating lens [45mm] | AC254-045-A | Thorlabs | 1 | 65.51 | Collimates illumination light
Laser delivery (multimode, 105 um diameter core, 0.1 NA) optical fibre | FG105LVA custom patch cord | Thorlabs | 1 | CUSTOM | FC-APC termination at the illuminator end is recommended to reduce power being back-coupled into source laser(s). NA and MMF diameter can be changed to adjust, e.g., excitation field of illumination, opportunity for TIRF. An armoured fibre is preferred for safety reasons
Fibre connector [FC-APC] | SM1FCA | Thorlabs | 1 | 26.87 | For attching fibre to openExcite module
90 degree kinematic mount (elliptical hole) | KCB1E/M | Thorlabs | 1 | 163.85 | Allows mounting/control of steering mirror
1" elliptical mirror (EO2 coating) | BBE1-E02 | Thorlabs | 1 | 95.88 | Steering mirror
SM1 to SM30 adapter | SM1A16 | Thorlabs | 1 | 18.32 | Couples steering mirror holder to SM30 tube
Tube lens tube (30mm ID, 3" long) | SM30L30 | Thorlabs | 2 | 33.2 | Extends tube system
Tube lens tube (30mm ID, 2" long) | SM30L20 | Thorlabs | 1 | 28.91 | Holds lens for focusing beam onto objective back aperture and allows coupling to microscope frame via SM30 clamp
Slotted lens tube for collimating lens | SM1L30C | Thorlabs | 1 | 58.09 | Allows adjustment of collimating lens
Need to choose (A) or (B):
A) Simplest openExcite module
Lens tube (1.5") | SM1L15 | Thorlabs | 1 | 12.74 | Extends tube system
B) openExcite with power attenuation
Filter slider | CFS1/M | Thorlabs | 1 | 133.64 | Allows for sliding of filters into/out of the beam path
1" diameter ND filter | CHOOSE AS APPROPRIATE |  | 1 | CUSTOM | Attenuates excitation beam
Lens tube (0.5") | SM1L05 | Thorlabs | 1 | 10.22 | Extends tube system
SM1 tube coupler | SM1T2 | Thorlabs | 1 | 17.39 | Allows connection of tube ends of same gender
Optional support for openExcite module
Lens tube clamp | SM1TC | Thorlabs | 1 | 36.9 | To support openExcite module in case of accidental knocks, etc.
75mm post holder [CHECK LENGTH] | UPH75/M | Thorlabs | 1 | 27.31
Post swivel base | UPHA | Thorlabs | 1 | 17.74
75mm post [CHECK LENGTH] | TR75/M | Thorlabs | 1 | 4.61
Note: it is esential that the laser beam path is fully enclosed to ensure laser safety
Thorlabs and Edmund prices updated on 19/05/2023

## OF-LL-80 camera port
Basic openFrame camera layer - single port
You will need a camera - some options are listed here
Item | Part # | Manufacturer | Quantity | Price (£) | Purpose/notes
CellCam Kikker 100MT camera for fluorescence imaging | DCC/KIK/003 | Cairn | 0/1 | 3325 | monochrome TE-cooled CMOS with with back-illuminated SONY IMX492 CMOS sensor
Trigger box for CellCam Kikker | P555/MM/KIK | Cairn | 0/1 | 650 | trigger box for CellCam Kikker
CellCam Centro 200MR CMOS for lower-cost fluorescence | DCC/CEN/000 | Cairn | 0/1 | 1238 | monochrome fan-cooled CMOS with SONY IMX183 sensor
CellCam Rana 200CR colour CMOS | DCC/RAN/000 | Cairn | 0/1 | 971.66 | colour fan-cooled CMOS with SONY IMX183 sensor
Need to choose between (A), (B) or (C)
(A) Simplest implementation using tube lens layer inside openFrame stack
openFrame, Adapter, From SM2 smoothbore, To C-mount | OF-AD-SBSM2-CM | Cairn | 0/1 | 100 | Allows coupling of camera to SM2 layer via clamp - included in OF-LL-80 if purchaed from Cairn
(B) Implementation using tube lens layer inside openFrame stack and Thorlabs parts as opposed to OF-AD-SBSM2-CM
SM2 threaded tube 3" | SM2L30 | Thorlabs | 1 | 29.99 | Allows coupling to 80mm SM2 layer via clamp
SM2 to SM1 adapter | SM1A2 | Thorlabs | 1 | 20.88 | Allows coupling of SM2 layer to c-mount adapter
SM1 to c-mount adapter | SM1A10 | Thorlabs | 1 | 16.37 | Allows coupling of camera to tube system
(C) Implementation using external tube lens instead of using tube lens layer inside openFrame stack, e.g. to add image splitter, etc.
Tube lens (to be mounted in SM2 tube) | e.g., Nikon #58-520 | Edmund Optics | 1 | 305.15 | Focuses light onto image plane
SM2 threaded tube 6" | SM2E60 | Thorlabs | 1 | 53.51 | Allows coupling to 80mm SM2 layer via clamp
SM2 threaded tube 3" | SM2L30 | Thorlabs | 1 | 29.99 | Extends tube system
SM2 to SM1 adapter | SM1A2 | Thorlabs | 1 | 20.88 | Allows coupling of SM2 layer to c-mount adapter
SM1 to c-mount adapter | SM1A10 | Thorlabs | 1 | 16.37 | Allows coupling of camera to tube system
Optional upgrade:
Non-rotating translating SM1 mount | SM1ZM | Thorlabs | 1 | 142.38 | Allows fine adjustment of focus of camera image
Thorlabs and Edmund prices updated on 19/05/2023
Cairn Prices updated 25/07/2023

## openAF (cage system)
openAF - optical autofocus components for use with oil-immersion objective lenses
Choose between common components with (A) self-built cage-based assembly, (B) prefabricated mechanical assembly, or (C) Premade system
Common optomechanics/light source/detection components for options (A) and (B). Not needed for option (C)
Item | Part # | Manufacturer | Quantity | Price | Total | Notes
Autofocus short-pass dichroic (e.g.) Edmund Optics | 69-220 | Edmund Optics | 1 | 140.25 | 140.25
50:50 beamsplitter | 47-026 | Edmund Optics | 1 | 130.05 | 130.05
Cylindrical lens CL1 | LJ1227L1-B | Thorlabs | 1 | 77.75 | 77.75
Cylindrical lens CL2 | LJ1960L1-B | Thorlabs | 1 | 54.82 | 54.82
Camera tube lens L5 | AC254-200-B | Thorlabs | 1 | 76.22 | 76.22
Superluminescent diode (wavelength to match autofocus dichroic), fibre-coupled | SLD‐840F50P05S‐TOSA9 | Superlum Diodes Ltd | 1 | 420 | 420
SLD mount with TEC | LDM9T/M | Thorlabs | 1 | 689.06 | 689.06
Superluminescent diode driver | LDC205C | Thorlabs | 1 | 889.94 | 889.94 | It may be possible to use a cheaper diode power supply
Ø25 mm AR-Coated Absorptive Neutral Density Filter, 650-1050 nm | NE10A-B | Thorlabs | 1 | 66.15 | 66.15
CMOS camera | CM3-U3-31S4M | FLIR | 1 | 578 | 578
3122.24
(A) Self-assembly openFocus optomechanics
Cage rods 1.5" x4 | ER1.5-P4 | Thorlabs | 1 | 18.02 | 18.02
Cage rods 2" x4 | ER2-P4 | Thorlabs | 2 | 18.8 | 37.6
Cage rods 4" x4 | ER4-P4 | Thorlabs | 3 | 21.89 | 65.67
Cage rod holder x4 | ERSCB-P4 | Thorlabs | 2 | 47.25 | 94.5
Dichroic holding cube | CM1-DCH/M | Thorlabs | 1 | 141.5 | 141.5
SM1 cage plate (SM1 threaded) | CP33/M | Thorlabs | 4 | 14.32 | 57.28
SM1 cage plate (SM05 threaded) | CP32/M | Thorlabs | 1 | 15.19 | 15.19
Right angle kinematic mount | KCB1E/M | Thorlabs | 2 | 163.85 | 327.7
Elliptical 1" mirrors | BBE1-E02 | Thorlabs | 2 | 95.88 | 191.76
Fibre connector [FC-APC] [CHOOSE FIBRE TYPE AS APPROPRIATE] | SM1FCA | Thorlabs | 1 | 26.87 | 26.87 | For attching fibre to AF
30mm cage translator for 1" optics | CXY1A | Thorlabs | 2 | 151.1 | 302.2 | One could be replaced with a kinematic mirror and some cage rods for the camera
SM1 to c-mount adapter | SM1A10 | Thorlabs | 1 | 16.37 | 16.37
75mm post holder [CHECK LENGTH NEEDED FOR YOUR SYSTEM] | UPH75/M | Thorlabs | 3 | 27.31 | 81.93
Post swivel base | UPHA | Thorlabs | 3 | 17.74 | 53.22
75mm post [CHECK LENGTH NEEDED FOR YOUR SYSTEM] | TR75/M | Thorlabs | 3 | 4.61 | 13.83
CUSTOM CL PAIR HOLDER/SPACER | CUSTOM | CUSTOM | 1 |  | 0
CUSTOM SHIELDING | CUSTOM | CUSTOM | 1 |  | 0
1443.64
(B) Prefabricated openFocus optomechanical assembly
Cairn openFocus module skeleton (optical/mechanical components not included) - this will require additional parts and assembly/alignment work | TBD | Cairn | 1 | 1200 | 1200
(C) Complete openFocus - all components included
Cairn openFocus module - premade | TBD | Cairn | 1 | 10000 | 10000
The openAF system can be adapted for use with air or water immersion objective lenses (working on reflection from lower surface of coverslip)
Thorlabs and Edmund prices updated on 19/05/2023
Cairn Prices updated 25/07/2023

## Excitation sources
Multimode diode laser excitation sources
(no shielding parts included)
Item | Part # | Manufacturer | Quantity needed | Qty per unit | Price per unit (£, RS prices do not include VAT) | Price per unit (GBP) | Total (GBP) | Notes
Need to choose between (A) Self-assembly 4 line multimode diode laserbank, (B) 6 line proprietary multimode diode laserbank, (C) 7 line proprietary multimode diode laserbank, (D) Self-assembly single line laserbank, (E) other laser sources
(A) Self-assembly 4 line multimode diode laserbank (405/462/520/635 nm - other lasers and dicrhoics can be substituted to change wavelengths available)
405 nm, 350mW, (with laser driver) | LDM-405-350-C | Lasertack | 1 | 1 | EUR 328.30 | 285.621 | 285.621
462 nm, 1400mW, (with laser driver) | LDM-462-1400-C | Lasertack | 1 | 1 | EUR 406.66 | 353.7942 | 353.7942
520 nm, 1000mW, (with laser driver) | LDM-520-1000-C | Lasertack | 1 | 1 | EUR 554.99 | 482.8413 | 482.8413
635 nm, 700mW, (with laser driver) | LDM-638-700-C | Lasertack | 1 | 1 | EUR 345.83 | 300.8721 | 300.8721
Laser driver with TEC controller and Peltier cooler | PD-01359 | Laser tack | 4 | 1 | EUR 135 | 117.45 | 469.8
Metal box | 146-5333 | RS | 4 | 1 | 14.94 | 11.41 | 45.64
Copper post for laserbox | CUSTOM | CUSTOM | 4 | N/A |  | CUSTOM | CUSTOM
MB-5 box | 401-9610 | RS | 4 | 1 | 10.22 | 10.22 | 40.88
Arduino Uno | 769-7409 | RS | 4 | 1 | 20.55 | 20.55 | 82.2
Jumper wires | 791-6454 | RS | 4 | 1 | 3.12 | 3.12 | 12.48
Jumper wires female/female | 791-6450 | RS | 4 | 1 | 3.12 | 3.12 | 12.48
Resistor 29.4kO | 683-3421 | RS | 4 | 25 | 0.525 | 0.525 | 0.084
Resistor 20kO | 125-1166 | RS | 4 | 20 | 2.36 | 2.36 | 0.472
Capacitor 100nF | 711-1396 | RS | 4 | 100 | 5.8 | 5.8 | 0.232
Headers | 681-2988 | RS | 4 | 10 | 1.2 | 1.2 | 0.48
Solderable breadboard | 897-1635 | RS | 4 | 1 | 1.57 | 1.57 | 6.28
DAC TLV5618 | 595-TLV5618AIP | Mouser | 4 | 1 | 12.49 | 12.49 | 49.96
Kettle lead (IEC plug) | 426-389 | RS | 4 | 1 | 9.2 | 9.2 | 36.8
Power socket | 487-832 | RS | 4 | 1 | 6.22 | 6.22 | 24.88
USB cable | 182-8833 | RS | 4 | 1 | 3.82 | 3.82 | 15.28
Power supply | 880-8408 | RS | 4 | 1 | 20.89 | 20.89 | 83.56
Mirror mount 1/2" | KM05/M | Thorlabs | 8 | 1 | 31.64 | 31.64 | 253.12
Mirror mount 1" | KM100 | Thorlabs | 1 | 1 | 31.39 | 31.39 | 31.39
Hex-key thumb screw | HKTS-5/64 | Thorlabs | 1 | 1 | 20.9 | 20.9 | 20.9
1/2" Mirror | BB05-E02 | Thorlabs | 8 | 1 | 41.78 | 41.78 | 334.24
1" Mirror | BB1-E02 | Thorlabs | 1 | 1 | 60.92 | 60.92 | 60.92
Pedestal post | PH20E/M | Thorlabs | 13 | 1 | 20.09 | 20.09 | 261.17 | Look for packs of 5
Posts | TR30/M | Thorlabs | 13 | 1 | 4.04 | 4.04 | 52.52 | Look for packs of 5
Clamping fork | CF125C/M | Thorlabs | 13 | 1 | 9.44 | 9.44 | 122.72 | Look for packs of 5
Beam combiner mount | FMP1/M | Thorlabs | 3 | 1 | 13.81 | 13.81 | 41.43
SM1 cage plate | CP33/M | Thorlabs | 3 | 1 | 14.32 | 14.32 | 42.96
Adjustable iris | SM1D12D | Thorlabs | 1 | 1 | 57.44 | 57.44 | 57.44
Extension Rods | ER3-P4 | Thorlabs | 1 | 1 | 20.34 | 20.34 | 20.34
Extension Rods | ER05-P4 | Thorlabs | 2 | 1 | 15.57 | 15.57 | 31.14 |  | 27.31
XY mount | CXY1A | Thorlabs | 1 | 1 | 151.1 | 151.1 | 151.1 |  | 17.74
Fibre plate FC/PC | SM1FC | Thorlabs | 1 | 1 | 25.33 | 25.33 | 25.33 |  | 4.61
Fibre plate APC | SM1FCA | Thorlabs | 1 | 1 | 26.87 | 26.87 | 26.87
Coupling lens | A260TM-A | Thorlabs | 1 | 1 | 72.72 | 72.72 | 72.72
SM1 to M9 x 0.5 Lens Cell Adapter | S1TM09 | Thorlabs | 1 | 1 | 19.66 | 19.66 | 19.66
405/10nm OD4 12.5mm | 65-072 | Edmund Optics | 1 | 1 | 136 | 136 | 136
467/10nm OD4 12.5mm | 39-308 | Edmund Optics | 1 | 1 | 136 | 136 | 136
636/10nm OD4 12.5mm | 65-106 | Edmund Optics | 1 | 1 | 136 | 136 | 136
427LP dichroic 25mm | 86-389 | Edmund Optics | 1 | 1 | 225.25 | 225.25 | 225.25
480LP dichroic 25mm | 86-391 | Edmund Optics | 1 | 1 | 191.25 | 191.25 | 191.25 | 482 no longer in stock (86-324)
613LP dichroic 25mm | 86-394 | Edmund Optics | 1 | 1 | 225.25 | 225.25 | 225.25
[6 empty] | TOTAL | 4980.3566
(B) 6 line proprietary multimode diode laserbank (405/445/470/520/530/640 nm)
LDI-6 - 6 line laser diode illuminator (lines should match filter cube) | D89/15000-06 | Cairn | 1 | 1 |  | 14957.02 | 14957.02
Fibre patch cord for multiline illuminator | M93L02 | Thorlabs | 1 | 1 |  | 178.73 | 178.73
[6 empty] | TOTAL | 15135.75
(C) 7 line proprietary multimode diode laserbank (405/445/470/520/530/555/640 nm)
LDI-7 - 7 line laser diode illuminator (lines should match filter cube) | D89/15000-07 | Cairn | 1 | 1 |  | 22255.76 | 22255.76
Fibre patch cord for multiline illuminator | BFY400LS02 | Thorlabs | 1 | 1 |  | 301.26 | 301.26
| ADASMA | Thorlabs | 1 | 1 |  | 13.97 | 13.97
| M93L02 | Thorlabs | 1 | 1 |  | 178.73 | 178.73
[6 empty] | TOTAL | 22749.72
Multimode diode lasers deliverd by multimode optical fibres (with vibrator) are a cost-effective means to provide the high exctation intensities for SMLM (easySTORM) In principle, any laser engine can be used for excitation and should ideally be delivered via an optical fibre with a FC-APC connector. Single mode lasers may provide superior performance for TIRF but some despeckling may be required (e.g., by vibrating the multimode optical fibre) and the illumination may not be as uniform as that obtained with multimode diode lasers
(D) Self-assembly single line laserbank (choose which laser to use)
CHOOSE A LASER - example used here is: 635 nm, 700mW, (with laser driver) | LDM-638-700-C | Lasertack | 1 | 1 | EUR 345.83 | 300.8721 | 300.8721
Laser driver with TEC controller and Peltier cooler | PD-01359 | Laser tack | 1 | 1 | EUR 135 | 117.45 | 117.45
Metal box | 146-5333 | RS | 1 | 1 | 14.94 | 11.41 | 11.41
Copper post for laserbox | CUSTOM | CUSTOM | 1 | N/A | CUSTOM | CUSTOM | CUSTOM
MB-5 box | 401-9610 | RS | 1 | 1 | 10.22 | 10.22 | 10.22
Arduino Uno | 769-7409 | RS | 1 | 1 | 20.55 | 20.55 | 20.55
Jumper wires | 791-6454 | RS | 1 | 1 | 3.12 | 3.12 | 3.12
Jumper wires female/female | 791-6450 | RS | 1 | 1 | 3.12 | 3.12 | 3.12
Resistor 29.4kO | 683-3421 | RS | 1 | 25 | 0.525 | 0.525 | 0.021
Resistor 20kO | 125-1166 | RS | 1 | 20 | 2.36 | 2.36 | 0.118
Capacitor 100nF | 711-1396 | RS | 1 | 100 | 5.8 | 5.8 | 0.058
Headers | 681-2988 | RS | 1 | 10 | 1.2 | 1.2 | 0.12
Solderable breadboard | 897-1635 | RS | 1 | 1 | 1.57 | 1.57 | 1.57
DAC TLV5618 | 595-TLV5618AIP | Mouser | 1 | 1 | 12.49 | 12.49 | 12.49
Kettle lead (IEC plug) | 426-389 | RS | 1 | 1 | 9.2 | 9.2 | 9.2
Power socket | 487-832 | RS | 1 | 1 | 6.22 | 6.22 | 6.22
USB cable | 182-8833 | RS | 1 | 1 | 3.82 | 3.82 | 3.82
Power supply | 880-8408 | RS | 1 | 1 | 20.89 | 20.89 | 20.89
Hex-key thumb screw | HKTS-5/64 | Thorlabs | 1 | 1 | 20.9 | 20.9 | 20.9
Mirror mount 1/2" | KM05/M | Thorlabs | 2 | 1 | 31.64 | 31.64 | 63.28
1/2" Mirror | BB05-E02 | Thorlabs | 2 | 1 | 41.78 | 41.78 | 83.56
Pedestal post | PH20E/M | Thorlabs | 4 | 1 | 20.09 | 20.09 | 80.36
Posts | TR30/M | Thorlabs | 4 | 1 | 4.04 | 4.04 | 16.16
Clamping fork | CF125C/M | Thorlabs | 4 | 1 | 9.44 | 9.44 | 37.76
SM1 cage plate | CP33/M | Thorlabs | 1 | 1 | 14.32 | 14.32 | 14.32
Extension Rods | ER3-P4 | Thorlabs | 1 | 1 | 20.34 | 20.34 | 20.34
Extension Rods | ER05-P4 | Thorlabs | 1 | 1 | 15.57 | 15.57 | 15.57
xy mount | CXY1A | Thorlabs | 1 | 1 | 151.1 | 151.1 | 151.1
fiber plate FC/PC | SM1FC | Thorlabs | 1 | 1 | 25.33 | 25.33 | 25.33
fiber plate APC | SM1FCA | Thorlabs | 1 | 1 | 26.87 | 26.87 | 26.87
Coupling lens | A260TM-A | Thorlabs | 1 | 1 | 72.72 | 72.72 | 72.72
SM1 to M9 x 0.5 Lens Cell Adapter | S1TM09 | Thorlabs | 1 | 1 | 19.66 | 19.66 | 19.66
CHOOSE A FILTER FOR SUPERLUMINESCENCE SUPPRESSION: e.g. 636/10nm OD4 12.5mm | 65-106 | Edmund Optics | 1 | 1 | 136 | 136 | 136
[6 empty] | TOTAL | 783.93
(E) Other laser sources
You will need to ensure adequate filling of the modes of the fibre to achieve uniform illumination, and use an appropriate dichroic in the microscope
Thorlabs, RS, Mouser and Edmund prices updated on 19/05/2023

## Transillumination
Transillumination components
Item | Part # | Manufacturer | Quantity | Price | Total | Notes
Pre-assembled transilluminator
Rack and pinion tilt-back transmitted illumination pillar. | P1136/000/000 | Cairn | 1 | 1650 | 1650
Rack and pinion non-tilting transmitted illumination pillar. | P1136/000/0NT | Cairn | 1 | 875 | 875
Simple transmitted illumination pillar with LED mount. | P1136/001/000 | Cairn | 1 | 473 | 473
LED adapter plate for rack and pinion pillar. | P1136/LED/000 | Cairn | 1 | 250 | 250
Aura Lite head and controller | P1135/000/002 | Cairn | 1 | 1500 | 1500
Aura Pro head and controller | P1135/000/003 | Cairn | 1 | 1975 | 1975
Single channel white MonoLED illuminator. | P1125/000/WHT | Cairn | 1 | 1040 | 1040
Cairn Prices updated 25/07/2023